## 48bd6db8a559b422b9ffb5473051eab
Polymer_Name | Tensile_Strength(Mpa) | Ionisation_Energy(eV) | Electron_Affinity(eV) | LogP | Refractive_Index | Molecular_Weight(g/mol) | SMILES_Notation | Uses
Polylactic Acid | 60 | 9.2 | 0.2 | 0.79 | 1.5 | 118.08 | C(CO)C(=O)O | Everyday Products,3D Printing,Medicine,Clothes and Textiles,Farming,Cars and Electronics,Toys and Everyday Items
Polycaprolactone | 45 | 8.8 | 0.15 | 1.03 | 1.6 | 130.17 | CCCCCC(=O)O | Biodegradable plastics for packaging, drug delivery systems, tissue engineering scaffolds, coatings and adhesives, 3D printing filament.
Polycarbonate | 55 | 9 | 0.25 | 2.3 | 1.59 | 176.13 | CC(O)(C(=O)O)C | Optical lenses and discs, construction materials (roofing, skylights), automotive and aerospace components, consumer electronics casings, medical equipment.
Polyethylene Terephthalate | 60 | 10.1 | 0.3 | 2.48 | 1.65 | 192.17 | CC(=O)OCc1ccccc1C(=O)O | Bottles and containers, clothing fibers, food packaging, automotive parts, and electrical insulation.
Polyurethane | 50 | 9 | 0.18 | -0.19 | 1.4 | 104.1 | CNC(=O)OCCO | Foam cushions, insulation materials, coatings and paints, adhesives and sealants, automotive parts.
Polyvinyl Alcohol | 40 | 8.2 | 0.1 | -0.25 | 1.41 | 76.09 | CC(O)O | Foam cushions, insulation materials, coatings and paints, adhesives and sealants, automotive parts.
Polystyrene | 70 | 8.5 | 0.22 | 1.55 | 1.59 | 104.15 | [CH2-]C[CH-](c1ccccc1) | Packaging films, adhesives, textile coatings, drug delivery systems, and paper coatings.
Polypropylene | 35 | 8.6 | 0.3 | 1.35 | 1.48 | 42.08 | CC(C) | Packaging materials, disposable cutlery, insulation, automotive parts, and laboratory equipment.
Polyvinyl Acetate | 50 | 8.9 | 0.2 | 0.45 | 1.48 | 86.09 | CC(O)C(=O)C | Adhesives, paints and coatings, textiles, woodworking, and paper coatings.
Nylon 6 | 80 | 9.5 | 0.4 | 0.15 | 1.6 | 113.16 | CNC(=O)(CCCCO) | Textile fibers, automotive parts, mechanical components, ropes and fishing nets, and electrical insulation.
Polyethylene | 40 | 7.8 | 0.1 | -0.1 | 1.39 | 28.05 | CC | Packaging films, containers and bottles, toys, plastic bags, and insulation for wires.
Polyvinyl Chloride | 50 | 8.6 | 0.15 | 0.22 | 1.53 | 62.51 | CC(Cl) | Pipes and fittings, flooring materials, medical tubing, window frames, and electrical cable insulation.
Polymethyl Methacrylate | 50 | 8.7 | 0.18 | 1.09 | 1.49 | 100.12 | C(C(=O)C(C)(C)C)C(=O)O | Signage and displays, optical lenses, automotive tail lights, aquariums, and protective barriers.
Polydimethylsiloxane | 20 | 7.8 | 0.08 | -0.4 | 1.42 | 74.14 | C[Si](C)(C)O | Silicone rubber products, medical implants, lubricants, sealants, and cosmetics.
Polyacrylonitrile | 65 | 9.1 | 0.32 | 0.81 | 1.56 | 53.06 | CC#N | Acrylic fibers, carbon fibers, filtration materials, protective clothing, and adhesives.
Polytetrafluoroethylene | 30 | 9.9 | 0.2 | 2.2 | 1.36 | 100.02 | C(F)(F)C(F)(F) | Non-stick cookware coatings, electrical insulation, gaskets and seals, lubricant coatings, and medical implants.
Polyvinylidene Fluoride | 45 | 9.6 | 0.3 | 2.5 | 1.42 | 120.02 | C(F)C(F) | Chemical-resistant coatings, membranes for water filtration, solar panels, medical devices, and battery separators.
Polyoxymethylene | 110 | 10.5 | 0.42 | 1.88 | 1.54 | 30.03 | O=CC | Automotive parts, precision gears, electrical connectors, plumbing components, and sports equipment.
Polyethylene Glycol | 30 | 8.3 | 0.18 | -0.1 | 1.45 | 44.05 | OCCO | Pharmaceutical formulations, cosmetics and personal care products, food additives, medical devices, and lubricants.
Polybutadiene | 20 | 7.9 | 0.15 | 0.5 | 1.49 | 54.09 | C=C-C=C | Synthetic rubber, impact-resistant plastics, tires, shoe soles, and adhesives.
Polyetheretherketone | 85 | 10.2 | 0.45 | 1.65 | 1.68 | 288.32 | C1=CC=C(C=C1)C(=O)O | Aerospace components, medical devices, automotive parts, electrical insulators, and pumps and valves.
Polysulfone | 70 | 10 | 0.38 | 1.71 | 1.64 | 200.24 | C1=CC=C(C=C1)S=O | Water filtration membranes, medical devices, electrical connectors, plumbing components, and food processing equipment.
Polyphenylene | 90 | 10.8 | 0.55 | 2 | 1.7 | 78.11 | C1=CC=C(C=C1) | Electrical insulators, automotive parts, industrial filters, high-temperature gaskets, and flame-retardant materials.
Polybenzimidazole | 100 | 10.5 | 0.52 | 1.45 | 1.85 | 154.12 | C1=CC2=C(C=CN2)C=C1 | High-performance fibers, fuel cell membranes, heat-resistant coatings, aerospace components, and water filtration systems.
Polyphenylsulfide | 65 | 9.8 | 0.48 | 1.55 | 1.6 | 216.24 | C1=CC=C(C=C1)S | Electrical insulators, automotive parts, high-temperature bearings, pumps and valves, and industrial equipment.
Polysiloxane | 30 | 7.8 | 0.12 | 0.55 | 1.39 | 88.19 | O[Si](C)O[Si](C)O[Si](C) | Silicone rubber, sealants, adhesives, lubricants, medical implants, and cosmetic formulations.
Polyisobutylene | 25 | 7.2 | 0.08 | -0.15 | 1.35 | 56.1 | CC(C) | Tires, adhesives, sealants, waterproof coatings, and gas and liquid barrier films.
Polychlorotrifluoroethylene | 50 | 9.3 | 0.2 | 1.6 | 1.38 | 136.03 | C(F)(F)C(Cl) | Chemical-resistant coatings, gaskets and seals, electrical insulation, water filtration membranes, and fluid handling systems.
Polyisoprene | 15 | 7.5 | 0.1 | -0.22 | 1.4 | 68.11 | C=C(C)C=C | Rubber tires, medical gloves, footwear, adhesives, and elastic bands.
Polysaccharide | 10 | 6.5 | 0.05 | -1.2 | 1.33 | 342.3 | C(C(C(=O)O)O)O | Food additives, pharmaceuticals, biodegradable plastics, cosmetics, and wound dressings.
Polyacrylic Acid | 60 | 9.2 | 0.2 | 0.79 | 1.5 | 118.08 | C(CO)C(=O)O | Superabsorbent polymers, water treatment, adhesives, coatings, and drug delivery systems.
Polystyrene Sulfonate | 45 | 8.8 | 0.15 | 1.03 | 1.6 | 130.17 | CCCCCC(=O)O | Water treatment, ion exchange resins, pharmaceutical applications, electrolyte membranes, and diagnostic kits.
Polyvinyl Pyrrolidone | 55 | 9 | 0.25 | 2.3 | 1.59 | 176.13 | CC(O)(C(=O)O)C | Pharmaceutical formulations, cosmetics and personal care products, adhesives, food additives, and wound dressings.
Polyethyleneimine | 60 | 10.1 | 0.3 | 2.48 | 1.65 | 192.17 | CC(=O)OCc1ccccc1C(=O)O | Water treatment, gene delivery systems, adhesives, oil spill cleanup, and wastewater treatment.
Polybenzoxazole | 50 | 9 | 0.18 | -0.19 | 1.4 | 104.1 | CNC(=O)OCCO | High-performance fibers, aerospace applications, protective clothing, automotive parts, and electronic components.
Polyetherimide | 40 | 8.2 | 0.1 | -0.25 | 1.41 | 76.09 | CC(O)O | Aerospace components, electrical connectors, automotive parts, medical devices, and high-temperature industrial applications.
Polyketone | 35 | 8.6 | 0.3 | 1.35 | 1.48 | 42.08 | CC(C) | Automotive parts, fuel tanks, industrial gears, bearings, and electrical components.
Polyphenylquinoxaline | 50 | 8.9 | 0.2 | 0.45 | 1.48 | 86.09 | CC(O)C(=O)C | Aerospace components, high-temperature insulation, electrical connectors, protective coatings, and fuel cell membranes.
Polyamide-imide | 80 | 9.5 | 0.4 | 0.15 | 1.6 | 113.16 | CNC(=O)(CCCCO) | High-performance bearings, electrical insulation, automotive parts, aerospace components, and coatings.
Polybenzoxazole-imide | 40 | 7.8 | 0.1 | -0.1 | 1.39 | 28.05 | CC | High-performance fibers, aerospace applications, electronic components, protective coatings, and thermal insulating materials.
Polydicyclopentadiene | 50 | 8.6 | 0.15 | 0.22 | 1.53 | 62.51 | CC(Cl) | Automotive parts, aerospace components, industrial molds, electrical insulators, and coatings.
Polyketimine | 50 | 8.7 | 0.18 | 1.09 | 1.49 | 100.12 | C=NC(C=O)C | Coatings, adhesives, sealants, automotive parts, and construction materials.
Polycyclohexene | 20 | 7.8 | 0.08 | -0.4 | 1.42 | 74.14 | C[Si](C)(C)O | Automotive parts, electrical components, medical devices, high-performance coatings, and industrial seals.
Polyvinylcarbazole | 65 | 9.1 | 0.32 | 0.81 | 1.56 | 53.06 | CC#N | Photoreceptor materials, light-emitting devices, electrostatic printing, optical sensors, and organic photovoltaics.
Polyethylene Naphthalate | 30 | 9.9 | 0.2 | 2.2 | 1.36 | 100.02 | C(F)(F)C(F)(F) | Packaging films, beverage bottles, automotive components, electrical insulation, and high-performance textiles.
Polyvinyl Butyral | 45 | 9.6 | 0.3 | 2.5 | 1.42 | 120.02 | C(F)C(F) | Laminated safety glass, coatings, adhesives, films for photography, and acoustic insulation.
Polyvinyl Formal | 110 | 10.5 | 0.42 | 1.88 | 1.54 | 30.03 | O=CC | Coatings, adhesives, automotive parts, electrical insulation, and molded products.
Polymethylpentene | 30 | 8.3 | 0.18 | -0.1 | 1.45 | 44.05 | OCCO | Medical devices, Food containers, Laboratory equipment, Aerospace components, High-temperature-resistant films.
Polyoxazoline | 20 | 7.9 | 0.15 | 0.5 | 1.49 | 54.09 | C=C-C=C | Coatings, Adhesives, Biomaterials, Surfactants, Dispersants
Polyphenylenesulfone | 85 | 10.2 | 0.45 | 1.65 | 1.68 | 288.32 | C1=CC=C(C=C1)C(=O)O | Engineeringplastic, Composites, Membranes, Coatings, High-temperature
Polyaniline | 70 | 10 | 0.38 | 1.71 | 1.64 | 200.24 | C1=CC=C(C=C1)S=O | Conductive, Coatings, Sensors, Batteries, Electronics
Polyimide | 90 | 10.8 | 0.55 | 2 | 1.7 | 78.11 | C1=CC=C(C=C1) | Coatings, Films, Adhesives, Composites, Insulators
Polydicyclopentene | 100 | 10.5 | 0.52 | 1.45 | 1.85 | 154.12 | C1=CC2=C(C=CN2)C=C1 | Composites, Molding, Automotive, Construction, Coatings
Polypyrrole | 65 | 9.8 | 0.48 | 1.55 | 1.6 | 216.24 | C1=CC=C(C=C1)S | Actuators,Interfacing electrical elements and tissues,Recording or stimulation,Supercapacitors,Coatings
Polythioether | 25 | 7.2 | 0.08 | -0.15 | 1.35 | 56.1 | CC(C) | Adhesives,Sealants,Coatings,Elastomers,Molding
Polyurea | 50 | 9.3 | 0.2 | 1.6 | 1.38 | 136.03 | C(F)(F)C(Cl) | Waterproofing, Protection, Containment, Coating, Sealing
Polythiourea | 15 | 7.5 | 0.1 | -0.22 | 1.4 | 68.11 | C=C(C)C=C | Adhesives, Coatings, Chelating, Precursor, Polymer
Polydihydrofuran | 10 | 6.5 | 0.05 | -1.2 | 1.33 | 342.3 | C(C(C(=O)O)O)O | Coatings, Adhesives, Membranes, Precursor, Polymer
Polyacrylamide | 48 | 7 | 0.5 | -0.78 | 1.47 | 72.06 | C(C(=O)N)C | Flocculant, Thickener, Binder, Absorbent, Stabilizer
Poly(methyl alpha-cyanoacrylate | 2 | 8.5 | 0.6 | 1.5 | 1.52 | 111.09 | C(=C(C#N)C(=O)OC) | Cyanoacrylate, Adhesive, Bonding, Medical, Coating
Polybutadiene terephthalate | 2.5 | 7.8 | 0.4 | 3 | 1.53 | 220.25 | C=CC=C(C=O)OC=CC=CC=CC(=O)OCC | Elastomer, Impact-modifier, Molding, Compounding, Toughener
Cellulose triacetate | 150 | 7.8 | 0.3 | 0.5 | 1.48 | 204.18 | CC(=O)OC1C(OC(=O)C)C(OC(=O)C)C(OC(=O)C)C(OC(=O)C)C1OC(=O)C | Fibers, Films, Coatings, Membranes, Filtration
Poly(2-chloroethyl methacrylate) | 40 | 8.1 | 0.5 | 2.5 | 1.5 | 150.58 | C(C(=O)OCCCl)C(C)=C | Coatings, Adhesives, Precursor, Polymer, Binder
Poly(m-trifluoromethylstyrene) | 45 | 9 | 0.8 | 3.5 | 1.58 | 186.16 | C(C=CC=CC(F)(F)F)C(C)=C | Coatings, Dielectrics, Lithography, Polymer, Additive
Vinyl chloride/vinyl acetate copolymer-81% vinyl chloride | 45 | 8.5 | 0.6 | -0.5 | 1.5 | 120.56 | CC(=O)OCC(C)Cl | Coatings, Adhesives, Molding, Extrusion, Binder
Poly(ethylene-2,6-naphthalenedicarboxylate) | 60 | 7.8 | 0.4 | 3 | 1.62 | 262.27 | C(C=CC=CC=CC=CCOCCO)C(=O)O | Fibers, Bottles, Films, Packaging, Textiles
Poly(ethylene phthalate) | 70 | 7.9 | 0.4 | 1.5 | 1.53 | 192.16 | C=CC=CC(=O)OCCO | Fibers, Bottles, Films, Packaging, Textiles
Poly(ethylene isophthalate) | 20 | 7.8 | 0.4 | 1.5 | 1.54 | 192.16 | C=CC=CC(C=O)=COCCO | Fibers, Resins, Coatings, Films, Packaging
Poly(2,2,2-trifluoro-1-methylethyl methacrylate) | 15 | 9 | 0.7 | 2.5 | 1.5 | 180.13 | C(C(=O)OCC(F)(F)F)C(C)=C | Coatings, Resists, Lithography, Polymer, Additive
Vinyl chloride/vinyl acetate copolymer, carboxylated | 200 | 8.6 | 0.6 | -0.5 | 1.52 | 120.56 | CC(=O)OCC(C)Cl | Adhesives, Coatings, Inks, Binders, Modifier
Poly[thio bis(4-phenyl)carbonate] | 250 | 7.7 | 0.3 | 3 | 1.65 | 332.37 | C1=CC=C(S)C=C1 | Resin, Polymer, Precursor, Modifier, Additive
Polyepichlorohydrin | 20 | 8.2 | 0.5 | 1 | 1.49 | 92.52 | C(CCO)OCCCl | Elastomer, Sealant, Adhesive, Coating, Binder
Poly(phenylene sulfide) | 5 | 8.3 | 0.3 | 3 | 1.7 | 168.22 | C1=CC=C(S)C=C1 | Engineeringplastic, Composites, Coatings, Molding, Components
Poly(B-propiolactone) | 15 | 7.5 | 0.3 | 0.5 | 1.47 | 72.06 | C(C(C)O)C(=O)C | Biodegradable, Polymer, Sutures, Packaging, Biomedical
Poly(3-chloropropylene oxide) | 250 | 8.1 | 0.5 | 1 | 1.48 | 106.54 | C(CCCl)O | Elastomer, Coating, Adhesive, Binder, Modifier
Poly(vinyl fluoride) | 300 | 9 | 0.8 | 1.5 | 1.41 | 62.5 | C(CF)C | Coatings, Films, Membranes, Weatherproofing, Protection
Poly(ethylene terephthalate) | 40 | 8.7 | 0.5 | 1.5 | 1.57 | 192.16 | C1=CC=C(C=C1)C(=O)OCCO | Fibers, Bottles, Films, Packaging, Textiles
Hydroxyethyl cellulose | 60 | 7.5 | 0.2 | -3.5 | 1.49 | 162.14 | OC1C(O)C(O)C(OCCO)C(O)C1O | Thickener, Binder, Stabilizer, Film-former, Emulsifier
Vinyl chloride/vinyl acetate/vinyl alcohol terpolymer-91% vinyl chloride,3% vinyl acetate | 100 | 8.5 | 0.6 | -0.5 | 1.51 | 120.56 | CC(=O)OCC(C)Cl | Coatings, Adhesives, Binders, Inks, Modifier
Poly(vinyl chloride), carboxylated | 22 | 8.4 | 0.6 | -0.5 | 1.52 | 120.56 | CC(=O)OCC(C)Cl | Adhesives, Coatings, Modifier, Binders, Thermoplastics
Poly(ethyl a-chloroacrylate) | 5 | 8.2 | 0.5 | 1.5 | 1.5 | 120.54 | C(C(=O)OCC)C(C)=C | Coatings, Adhesives, Binders, Modifier, Polymer
Polyimide | 4 | 8.1 | 0.6 | 2 | 1.73 | 174.14 | O=C1CCC(CC1)N[C@@H]2C3CCCCC3N2 | Coatings, Films, Adhesives, Composites, Insulators
Poly(vinyl chloride) | 2.5 | 8.5 | 0.6 | 0.5 | 1.54 | 62.5 | C(CCl)C | Pipes, Siding, Flooring, Packaging, Insulation
Poly(acrylic acid) | 3 | 7.1 | 0.1 | 0.257 | 1.49 | 72.06 | C(C(=O)O)C(C)C | Thickener, Absorbent, Dispersant, Flocculant, Binder
Poly[2,2-propane bis[4-(2,6-dichlorophenyl)]carbonate] | 15 | 8.2 | 0.5 | 4 | 1.62 | 381.17 | CC(C)(C1=CC=C(C=C1Cl)C(=O)O)C(C)Cl | Resin, Polymer, Modifier, Thermoplastic, Precursor
Polyacetal | 75 | 8 | 0.4 | 0.5 | 1.46 | 58.08 | C(CO)O | Gears, Bearings, Automotive, Plumbing, Electronics
Poly(4-fluoro-2-trifluoromethylstyrene) | 60 | 9.2 | 0.8 | 4.5 | 1.6 | 198.13 | C(CF)C(C)=C | Coatings, Resists, Lithography, Polymer, Additive
Poly(p-hydroxy benzoate) | 45 | 7.6 | 0.3 | 1 | 1.57 | 122.12 | O=C(C1CCC(O)CC1)O | Engineeringplastic, Composites, Coatings, Molding, Components
Poly(p-oxybenzoate) | 80 | 7.5 | 0.3 | 1.5 | 1.58 | 122.12 | O=C1CCC(O)C(C1)O | Engineeringplastic, Composites, Coatings, Molding, Components
Poly(vinyl chloroacetate) | 40 | 8.2 | 0.5 | 0.5 | 1.53 | 118.49 | C(Cl)C=O | Adhesives, Coatings, Textile finishes, Drug delivery systems, Water treatment.
Melamine formaldehyde | 5 | 7.9 | 0.4 | 0 | 1.6 | 126.12 | C(CNC(=O)C)C(N)=N | Kitchenware, Laminates, Adhesives, Electrical insulators, Molded products.
Poly(3,3,3-trifluoroethylene) | 90 | 9.2 | 0.8 | 2 | 1.5 | 114.04 | C(F)(F)F | Chemical-resistant coatings, Electrical insulation, Seals and gaskets, Aerospace components, Fuel system parts.
Alginic acid, sodium salt (algin) | 35 | 6.5 | 0.1 | -3 | 1.55 | 216.12 | C(C=CC=C)Cl | Food additives, Pharmaceutical formulations, Wound dressings, Cosmetic products, Water treatment.
Poly(glycolic acid) | 50 | 7.3 | 0.2 | -1 | 1.47 | 76.05 | C(CCl)F | Surgical sutures, Drug delivery systems, Medical implants, Biodegradable packaging, Tissue engineering scaffolds.
Polyisoprene, chlorinated | 150 | 8 | 0.4 | 3 | 1.48 | 136.61 | C(F)C(F) | Rubber products, Medical gloves, Gaskets and seals, Adhesives, Protective coatings.
Vinylidene chloride/acrylonitrile copolymer-20% acrylonitrile | 10 | 8.6 | 0.7 | 1.5 | 1.52 | 97 | C(CO)CF | Barrier packaging films, Adhesives, Coatings for textiles, Protective coatings for metal, Automotive parts.
Poly(vinylidene chloride) | 5.5 | 9 | 0.8 | 2 | 1.54 | 97 | C(Cl)C(F)(F)F | Food packaging films, Shrink wraps, Barrier coatings, Protective coatings for metal, Agricultural films.
Poly(vinylidene fluoride) | 5 | 9.2 | 0.8 | 1.5 | 1.42 | 64.99 | CC(C)(C1=CC=C(C=C1Br)C(=O)O)C(C)Br | Chemical-resistant coatings, Electrical insulation, Battery separators, Water filtration membranes, Non-stick cookware.
Poly(hexafluoropropylene oxide) | 45 | 9.3 | 0.9 | 2.5 | 1.55 | 200.03 | C1=CC=C(C=CC1)C(=O)O | Coatings for corrosion resistance, Chemical-resistant linings, Electrical insulation, Gaskets and seals, Aerospace components.
Polychlorotrifluoroethylene | 95 | 9.4 | 0.9 | 3 | 1.45 | 112.47 | C1=CC=C(C=CC1Br)F | Seals and gaskets, Insulation for electrical cables, Protective coatings, Gas barriers in packaging, Aerospace components.
Poly[2,2-propane bis(4-(2,6-dibromophenyl)]carbonate] | 35 | 8.3 | 0.5 | 5 | 1.62 | 564.06 | O=C(O)C1CCC(Br)C(Br)C1C(CO)C(O)C2CCC(Br)C(Br)C2 | Flame-retardant materials, Electrical insulation, Coatings for electronics, Automotive components, High-performance plastic parts.
Poly[2,2-hexafluoropropane bis[4-(2,6-dibromophenyl) carbonate] | 250 | 8.2 | 0.6 | 4.5 | 1.6 | 682.04 | C(F)(F)F | Flame-retardant materials, Electrical insulation, High-temperature coatings, Automotive parts, Electronic components
Melamine | 200 | 7.8 | 0.4 | -1 | 1.7 | 126.12 | C1=CC=C(C=CC1Br)Br | Kitchenware (plates, bowls),Laminates for furniture,Decorative surfaces,Adhesives,Coatings and paints
Phenolic resins | 100 | 7.6 | 0.3 | 1 | 1.6 | 400 | C(F)(C=O)O | Electrical parts,Kitchen countertops,Car parts,Glue for wood products,Heat-resistant paints
Poly(tetrafluoroethylene) | 40 | 9.6 | 1 | 4 | 1.35 | 100.02 | C(F)(F)(F)C | Non-stick pans and cookware,Wires and cable insulation,Seals and gaskets for chemicals,Low-friction machine parts,Medical tools and implants
Poly(2,4,6-tribromostyrene) | 15 | 8.3 | 0.6 | 5 | 1.58 | 360.78 | CC(C)(CCl)C(F) | Flame-retardant materials,Electrical insulation,Coatings for fireproofing,Thermal stability,High-performance construction materials
Poly[tetrafluoroethylene-co-perfluoro(alkyl vinyl ether)] | 45 | 9.5 | 1 | 4 | 1.35 | 250 | CC(C)(C1=CC=C(C=C1)F) | Chemical processing equipment,Non-stick coatings,Electrical insulation,Semiconductor manufacturing,Medical device